## PickAndPlace_PCB1_2_2025-05-02
Designator | Device | Footprint | Mid X | Mid Y | Ref X | Ref Y | Pad X | Pad Y | Pins | Layer | Rotation | SMD | Comment
U9 | TP4056 Lithium Battery Charger Module | BATTMODULE | 35.099mm | -65.599mm | 26.6mm | -78.6mm | 42.198mm | -77.198mm | 6 | B | 90 | No | TP4056 Lithium Battery Charger Module
U10 | jst connector 2 pin | JST_XH_02X2.54MM | 34.3mm | -39.375mm | 35.4mm | -38.7mm | 33.3mm | -39.375mm | 2 | B | 180 | No | jst connector 2 pin
U4 | E01-2G4M27D | WIRELM-TH_E01ML01DP5 | 10.4mm | -18.87mm | 10.4mm | -18.87mm | 6.54mm | -33.54mm | 12 | T | 90 | No | E01-2G4M27D
U3 | E01-2G4M27D | WIRELM-TH_E01ML01DP5 | 59.5mm | -18.85mm | 59.5mm | -18.85mm | 55.64mm | -33.52mm | 12 | T | 90 | No | E01-2G4M27D
U12 | ESP32 NodeMCU 38 Pins | ESP32-38P | 34.83mm | -51.3mm | 34.9mm | -51.3mm | 23.4mm | -28.44mm | 38 | T | 0 | No | ESP32 NodeMCU 38 Pins
SW1 | SK12D07G5 | SK12D07G5 | 66.6mm | -44.1mm | 66.6mm | -44.1mm | 66.6mm | -42.1mm | 5 | T | 270 | No | SK12D07G5
C2 | electrolytic capacitor 10UF 50V high frequency | CAP-TH_BD5.0-P2.00-D0.8-FD | 53.2mm | -39.3mm | 53.2mm | -39.3mm | 52.2mm | -39.3mm | 2 | T | 0 | No | electrolytic capacitor 10UF 50V high frequency
R1 | Resistor Standard | STANDARD AXIAL-0.4 | 13.6mm | -39.4mm | 13.6mm | -39.4mm | 8.52mm | -39.4mm | 2 | T | 0 | No | Resistor Standard
R2 | Resistor Standard | STANDARD AXIAL-0.4 | 4.4mm | -57.8mm | 4.4mm | -57.8mm | 4.4mm | -52.72mm | 2 | T | 270 | No | Resistor Standard
U13 | Mini DC-DC Boost Step Up Converter | MINI DC-DC BOOST STEP UP CONVERTER | 13.1mm | -62.9mm | 13.1mm | -62.9mm | 13.164mm | -53.883mm | 4 | T | 270 | No | Mini DC-DC Boost Step Up Converter
C1 | electrolytic capacitor 10UF 50V high frequency | CAP-TH_BD5.0-P2.00-D0.8-FD | 4.2mm | -39.3mm | 4.2mm | -39.3mm | 3.2mm | -39.3mm | 2 | T | 0 | No | electrolytic capacitor 10UF 50V high frequency
LED2 | LED 5mm | LED-5MM | 5.7mm | -47mm | 5.7mm | -47mm | 6.97mm | -47mm | 2 | T | 0 | No | LED 5mm
LED1 | LED 5mm | LED-5MM | 15.3mm | -47mm | 15.3mm | -47mm | 16.57mm | -47mm | 2 | T | 0 | No | LED 5mm